## DC Power
PJ2T Annual Station Inside Maintenance Checklist
DC Power Supplies & Distribution
LOCATION/ CHECK-OFF | ITEM | WHAT TO CHECK | NOTES
Station 1
| RS-12A Power Supply | Measured Volts = | (Measure w/ station powered-up)
| RS-12A Power Supply | DC connection bolts/connectors on PS tight and proper?
| RS-12A Power Supply | DC Wires Tightly Connected?
| RS-12A Power Supply | AC or DC Power Cords brittle/frayed/cracked?
| RS-12A Power Supply | AC Power Plug Secure on cord?
| RS-12A Power Supply | DC Power Wires firmly connected to power supply?
| RS-12A Power Supply | Pilot Lights functional (if present)
| RS-12A Power Supply | Correct Fuse (3A 3AG) Installed?
| RS-12A Power Supply | Heat Sink Clear of Dust?
| RS-12A Power Supply | Cover Screws Tight?
| RigRunner 4012 Distribution | Turn OFF the power supply.
| RigRunner 4012 Distribution | Clear any dust or debris from RigRunner
| RigRunner 4012 Distribution | Confirm that cable has tag identifying from where it comes. Add one if needed.
| RigRunner 4012 Distribution | Confirm that the fuse at the input port is marked as 40A
| RigRunner 4012 Distribution | Re-connect the input wire (from the power supply).
| RigRunner 4012 Distribution | Turn ON the power supply.
| RigRunner 4012 Distribution | Note how many free ports exist, and make a note to add another RigRunner if there are less than two free ports.
| RigRunner 4012 Distribution | Remove each powerpole connector in turn and see that voltage is present on RigRunner at that port (checks fuse).
| RigRunner 4012 Distribution | Confirm that each cable has tag identifying what it powers. Add one if needed.
| RigRunner 4012 Distribution | Confirm that the fuse in each port is appropriate for the equipment it powers.
| RigRunner 4012 Distribution | Re-connect each powerpole connector after inspection and move to the next and repeat the three steps above until all 12 ports are checked.
| RigRunner 4012 Distribution | Identify any unplugged DC cables and either remove or plug into appropriate RigRunner port.
Station 2
| RS-20A Power Supply | Measured Volts = | (Measure w/ station powered-up)
| RS-20A Power Supply | DC connection bolts/connectors on PS tight and proper?
| RS-20A Power Supply | DC Wires Tightly Connected?
| RS-20A Power Supply | AC or DC Power Cords brittle/frayed/cracked?
| RS-20A Power Supply | AC Power Plug Secure on cord?
| RS-20A Power Supply | DC Power Wires firmly connected to power supply?
| RS-20A Power Supply | Pilot Lights functional (if present)
| RS-20A Power Supply | Correct Fuse (5A, 3AG) Installed?
| RS-20A Power Supply | Heat Sink Clear of Dust?
| RS-20A Power Supply | Cover Screws Tight?
| RigRunner 4012 Distribution | Turn OFF the power supply.
| RigRunner 4012 Distribution | Clear any dust or debris from RigRunner
| RigRunner 4012 Distribution | Remove the input wire (from the power supply) and inspect the Powerpole connector and wire.
| RigRunner 4012 Distribution | Confirm that cable has tag identifying from where it comes. Add one if needed.
| RigRunner 4012 Distribution | Confirm that the fuse at the input port is marked as 40A
| RigRunner 4012 Distribution | Re-connect the input wire (from the power supply).
| RigRunner 4012 Distribution | Turn ON the power supply.
| RigRunner 4012 Distribution | Note how many free ports exist, and make a note to add another RigRunner if there are less than two free ports.
| RigRunner 4012 Distribution | Remove each powerpole connector in turn and see that voltage is present on RigRunner at that port (checks fuse).
| RigRunner 4012 Distribution | Confirm that each cable has tag identifying what it powers. Add one if needed.
| RigRunner 4012 Distribution | Confirm that the fuse in each port is appropriate for the equipment it powers.
| RigRunner 4012 Distribution | Re-connect each powerpole connector after inspection and move to the next and repeat the three steps above until all 12 ports are checked.
| RigRunner 4012 Distribution | Identify any unplugged DC cables and either remove or plug into appropriate RigRunner port.
Station 3 / 4
| Radio Shack 22-510 Switching Power Supply | Measured Volts = | (Measure with both stations powered-up)
| Radio Shack 22-510 Switching Power Supply | DC connection bolts/connectors on PS tight and proper?
| Radio Shack 22-510 Switching Power Supply | DC Wires Tightly Connected?
| Radio Shack 22-510 Switching Power Supply | AC or DC Power Cords brittle/frayed/cracked?
| Radio Shack 22-510 Switching Power Supply | AC Power Plug Secure on cord?
| Radio Shack 22-510 Switching Power Supply | DC Power Wires firmly connected to power supply?
| Radio Shack 22-510 Switching Power Supply | Pilot Lights functional (if present)
| Radio Shack 22-510 Switching Power Supply | Correct Fuse (?) Installed?
| Radio Shack 22-510 Switching Power Supply | Heat Sink Clear of Dust?
| Radio Shack 22-510 Switching Power Supply | Cover Screws Tight?
| RigRunner 4012 Distribution | Turn OFF the power supply.
| RigRunner 4012 Distribution | Clear any dust or debris from RigRunner
| RigRunner 4012 Distribution | Remove the input wire (from the power supply) and inspect the Powerpole connector and wire.
| RigRunner 4012 Distribution | Confirm that cable has tag identifying from where it comes. Add one if needed.
| RigRunner 4012 Distribution | Confirm that the fuse at the input port is marked as 40A
| RigRunner 4012 Distribution | Re-connect the input wire (from the power supply).
| RigRunner 4012 Distribution | Turn ON the power supply.
| RigRunner 4012 Distribution | Note how many free ports exist, and make a note to add another RigRunner if there are less than two free ports.
| RigRunner 4012 Distribution | Remove each powerpole connector in turn and see that voltage is present on RigRunner at that port (checks fuse).
| RigRunner 4012 Distribution | Confirm that each cable has tag identifying what it powers. Add one if needed.
| RigRunner 4012 Distribution | Confirm that the fuse in each port is appropriate for the equipment it powers.
| RigRunner 4012 Distribution | Re-connect each powerpole connector after inspection and move to the next and repeat the three steps above until all 12 ports are checked.
| RigRunner 4012 Distribution | Identify any unplugged DC cables and either remove or plug into appropriate RigRunner port.
Spare DC Supplies
| Astron RS-50A | Measured Volts =
| Astron RS-50A | DC connection bolts/connectors on PS tight and proper?
| Astron RS-50A | DC connection nuts present?
| Astron RS-50A | AC Power Cord brittle/frayed/cracked?
| Astron RS-50A | AC Power Plug Secure on cord?
| Astron RS-50A | Pilot Lights functional (if present)
| Astron RS-50A | Correct Fuse (10A, 3AG) Installed?
| Astron RS-50A | Heat Sink Clear of Dust?
| Astron RS-50A | Cover Screws Tight?
| Astron RS-35M | Measured Volts = | (Stored West BR, over right closet) Has RigRunner 4005 connected.
| Astron RS-35M | Meters Functional?
| Astron RS-35A | DC connection bolts/connectors on PS tight and proper?
| Astron RS-35M | DC Wires Tightly Connected?
| Astron RS-35M | AC or DC Power Cords brittle/frayed/cracked?
| Astron RS-35M | AC Power Plug Secure on cord?
| Astron RS-35M | DC Power Wires firmly connected to power supply?
| Astron RS-35M | Pilot Lights functional (if present)
| Astron RS-35M | Correct Fuse (8A, 3AG) Installed?
| Astron RS-35M | Heat Sink Clear of Dust?
| Astron RS-35M | Cover Screws Tight?
| Samlex 1223 (Switching) | Measured Volts =
| Samlex 1223 (Switching) | DC connection bolts/connectors on PS tight and proper?
| Samlex 1223 (Switching) | DC connection nuts present?
| Samlex 1223 (Switching) | AC Power Cord brittle/frayed/cracked?
| Samlex 1223 (Switching) | AC Power Plug Secure on cord?
| Samlex 1223 (Switching) | Pilot Lights functional (if present)
| Samlex 1223 (Switching) | Correct Fuse (10A, 3AG) Installed?
| Samlex 1223 (Switching) | Heat Sink Clear of Dust?
| Samlex 1223 (Switching) | Cover Screws Tight?

## Coax Conn & Switches
PJ2T Annual Station Inside Maintenance Checklist
Coax Connectors and Switches
LOCATION | ITEM | CHECK
Station 1
Station 2
Station 3
Station 4

## AC Power
PJ2T Annual Station Inside Maintenance Checklist
AC Power Cables & Distribution
LOCATION | ITEM | CHECK

## Control Cables
PJ2T Annual Station Inside Maintenance Checklist
Control Cables & Connections
LOCATION | ITEM | CHECK

## Misc
PJ2T Annual Station Inside Maintenance Checklist
Miscellaneous
LOCATION | ITEM | CHECK