## Sheet1
PJ2T Fuses Required
EQUIPMENT | FUSE | AMPS | TYPE | NOTES
Alpha 76A (2 x 8874) | F1, F2 | 10A | Ceramic, fast-blo (BUSS ABC-10)
Alpha 76A (2 x 8874) | F3 | 1-1/2 A | MDL, Slo-blo | Behind Panel
Alpha 76CA (3 x 8874) | F1, F2 | 15A | Ceramic, fast-blo (BUSS ABC-15)
Alpha 76CA (3 x 8874) | F3 | 1-1/2 A | MDL, Slo-blo | Behind Panel
Alpha 78 (3 x 8874) | F1, F2 | 15A | Ceramic, fast-blo (BUSS ABC-15)
Alpha 78 (3 x 8874) | F3 | 1-1/2 A | MDL, Slo-blo | Behind Panel
Cary LK-800 (2x or 3 x 3CX800A7) |  | 15A | Ceramic, fast-blo (BUSS ABC-15)
Ten Tec Titan I / 425 (2 x 3CX800A7) |  | 20A | Ceramic, fast-blo (BUSS ABC-20)
Ten Tec Titan II / 416 (1 x 4CX1600B) |  | 20A | Ceramic, fast-blo (BUSS ABC-20)
Yaesu FT-1000MP |  | 8A | Fast-blo
Yaesu FT-1000MP | FH1001 | 0.5A | Fast-blo | Fuses +13.5V on rear panel jack
Yaesu FT-1000MP MK V Field |  | 8A | Fast-blo
Yaesu FT-1000MP MK V Field | FH1001 | 0.5A | Fast-blo | Fuses +13.5V on rear panel jack
ICOM IC765 |  | 10A | Fast-blo | AC Line fuses
ICOM IC765 |  | 5A |  | Internal Circuitry
ICOM IC765 |  | 2A |  | Internal Circuitry
Kenwood TS-930 |  | 6A | AGC-6 | (4A for 220V)
Kenwood TS-940
Ten Tec Omni VI |  | 25A | AGC-25 glass
Yaesu FT-100D |  | 25A |  | Recommended 22A +13.8V Power Supply
Astron RS-12A Power Supply |  | 3A |  | NOTE: Fuse Value Important for Crowbar!
Astron RS-20A Power Supply |  | 5A |  | NOTE: Fuse Value Important for Crowbar!
Astron RS-35A Power Supply |  | 8A |  | NOTE: Fuse Value Important for Crowbar!
Astron RS-50A Power Supply |  | 10A |  | NOTE: Fuse Value Important for Crowbar!
HAM III Rotor Control Box |  | 3A | So-blo | For 110V
HAM III Rotor Control Box |  | 1/8A |  | Meter Fuse
HAM IV Rotor Control Box |  | 3A | So-blo | For 110V
HAM IV Rotor Control Box |  | 1/8A |  | Meter Fuse
Tailtwister Rotor Control Box |  | 3A | So-blo | For 110V
Tailtwister Rotor Control Box |  | 1/8A |  | Meter Fuse
K8ND 050913b